## Schematic Checklist
SCHEMATIC DESIGN CHECKLIST
Category | Item | Description / Checkpoint | Status (OK/Review) | Comments | Image
General | Project Naming | Schematic file names and sheet titles are clear and consistent. | OK
General | Revision Info | Include revision number, author, and date on all schematic sheets. | OK
Electrical | Power Nets | All power rails labeled correctly (e.g., +3V3, +5V, GND). | OK
Electrical | Decoupling Caps | Decoupling capacitors placed near IC power pins as per datasheet. | OK
Electrical | Pull-up/Pull-down | All unused GPIOs handled properly (pull-up/down or floating as needed). | OK
Electrical | Net Labels | No unlabeled or duplicated net names. All signals labeled logically. | OK
Power | Power Inductor |  | Check | There are many large inductors, so there isn’t enough space for the connectors.”
Next Step V2
| Board | Steps | IC | Comments | Image
| Power Board | Remove the 5V blocks |  | 5V_REG_1 (Latte Panda) 5V_REG_2 (GPS Module) 5V_REG_3 (Peltier) LIDAR_REG (Livox LiDAR)
|  | Convert the 12V 180 block to 5V / 10A by adjusting RFb, using the IC (SiC437AED) | SIC437AED | WINCH_REG Max: 12A
|  | “Add a 12V / 15A block using the SiC431AED-T1-GE3 IC. | SIC431AED-T1-GE3 | Max: 24A
| Extension connector board | All 12V lines will use this connector: 1722871102 | 1722871102 | Max: 14A
|  | All 5V lines will use this connector: 5-104809-1. | 5-104809-1 | Max: 3A
|  | Current Limit and Protection IC | SIP32434ADN-T1E4 | 2~28V 6A
Diagram
Connector locations
Extension connector board